## Parts
				# of Units:	100				200				200				10
									Imagineering				PCB Universe
MonsterShield PCB
MFG part#	Digikey part#	Reference #	Type	Unit quantity	Extend Qty	Unit Price	Extend Price	Cost per Unit	Extend Qty	Unit Price	Extend Price	Cost per Unit	Extend Qty	Unit Price	Extend Price	Cost per Unit	Extend Qty	Unit Price	Extend Price	Cost per Unit
			PCB (MonsterShield)	1	100	4.5	450	4.5	200	2.5	500	2.5	200	2.02	404	2.02	10	2.02	20.2	2.02
							450	4.5			500	2.5			404	2.02			20.2	2.02
MonsterShield Main Parts
MFG part#	Digikey part#	Reference #	Type	Unit quantity	Extend Qty	Unit Price	Extend Price	Cost per Unit	Extend Qty	Unit Price	Extend Price	Cost per Unit	Extend Qty	Unit Price	Extend Price	Cost per Unit	Extend Qty	Unit Price	Extend Price	Cost per Unit
A31412-ND	A31412-ND	RJ45 Keypad	RJ45 connector vertical	1	100	0.7628	76.28	0.7628	200	0.69348	138.696	0.69348	200	0.62412	124.824	0.62412	10	0.884	8.84	0.01768
LA-401VN	511-1531-ND	7 Segment 10 DIP 7.62mm	7 segment display, red	1	100	1.575	157.5	1.575	200	1.4	280	1.4	200	1.225	245	1.225	10	1.96	19.6	0.0392
	A100204-ND	24LC256	CONN IC socket vert 8POS Tin	1	100	0.1255	12.55	0.1255	200	0.111	22.2	0.111	200	0.10618	21.236	0.10618	10	0.181	1.81	0.00362
	490-1532-1-ND	C1,C2,C3	Ceramic Capacitor .1uF 0603 SMT	3	300	0.0088	2.64	0.0264	600	0.00616	3.696	0.01848	600	0.0048	2.88	0.0144	30	0.00368	0.1104	0.0002208
	A98037-ND	J1 Trigger	Screw terminal - 3 pins	1	100	0.5595	55.95	0.5595	200	0.5108	102.16	0.5108	200	0.48648	97.296	0.48648	10	0.73	7.3	0.0146
	609-3263-ND	J2 Relays	Generic male header - 6 pins	1	100	0.1563	15.63	0.1563	200	0.13824	27.648	0.13824	200	0.13222	26.444	0.13222	10	0.13222	1.3222	0.0026444
	S5456-ND	J3 MP3 Module	Generic female header right angle- 20 pins	1	100	0.9144	91.44	0.9144	200	0.84328	168.656	0.84328	200	0.762	152.4	0.762	10	1.219	12.19	0.02438
	CP1-3524NG-ND	J4 Audio	Stereo Jack (TRS) 3.5mm	1	100	0.3995	39.95	0.3995	200	0.323	64.6	0.323	200	0.323	64.6	0.323	10	0.595	5.95	0.0119
	475-1410-1-ND	LED1,LED2	green smd LED	2	200	0.059	11.8	0.118	400	0.05164	20.656	0.10328	400	0.0472	18.88	0.0944	20	0.074	1.48	0.00296
	MCP23017-E/SS-ND	MCP23017	SSOP28DB	1	100	0.95	95	0.95	200	0.95	190	0.95	200	0.95	190	0.95	10	1.26	12.6	0.0252
	P4.7KGCT-ND	R1, R2	4.7k Ω Resistor, 0603 SMT	2	200	0.007	1.4	0.014	400	0.00384	1.536	0.00768	400	0.00256	1.024	0.00512	20	0.00152	0.0304	0.0000608
	P1.0KGCT-ND	R3	1k Ω Resistor, 0603 SMT	1	100	0.007	0.7	0.007	200	0.0052	1.04	0.0052	200	0.00384	0.768	0.00384	10	0.00152	0.0152	0.0000304
	P220GCT-ND	R4, R5, R6, R7, R8, R9, R10, R11, R12, R13, R14, R15, R16, R17	150 Ω Resistor, 0603 SMT	14	1400	0.00256	3.584	0.03584	2800	0.00256	7.168	0.03584	2800	0.00152	4.256	0.02128	140	0.00152	0.2128	0.0004256
	SW402-ND	S1, S2, S3,RESET	Pushbutton	4	400	0.23836	95.344	0.95344	800	0.18927	151.416	0.75708	800	0.18927	151.416	0.75708	40	0.2524	10.096	0.020192
							659.768	6.59768			1179.472	5.89736			1101.024	5.50512			81.557	8.1557
MonsterShield Additional parts
MFG part#	Digikey part#	Reference #	Type	Unit quantity	Extend Qty	Unit Price	Extend Price	Cost per Unit	Extend Qty	Unit Price	Extend Price	Cost per Unit	Extend Qty	Unit Price	Extend Price	Cost per Unit	Extend Qty	Unit Price	Extend Price	Cost per Unit
	24LC256-I/P-ND	24LC256	24LC256 32k EEPROM chip	1	100	0.81	81	0.81	200	0.81	162	0.81	200	0.81	162	0.81	10	0.88	8.8	0.88
	SainSmart 4-Relay Module		SAINSMART	1	100	8	800	8	200	8	1600	8	200	8	1600	8	10	8	80	8
	609-4453-1-ND	Female pins	Female pins for ribbon cable assembly	12	1200	0.08494	101.928	1.01928	2400	0.08494	203.856	1.01928	2400	0.08494	203.856	1.01928	120	0	0	0
	609-2337-ND	6-pin Connector housings	6-pin Connector housings	2	200	0.6232	124.64	1.2464	400	0.6232	249.28	1.2464	400	0.6232	249.28	1.2464	20	0	0	0
	(futurelec GRCABLE10)	6" ribbon cable	6" ribbon cable (0.40 cents per 1 meter)	1	100	0.07	7	0.07	200	0.07	14	0.07	200	0.07	14	0.07	10	0	0	0
	609-3249-ND	gold-plated headers, 6-pin	gold-plated headers, 6-pin	2	200	0.2619	52.38	0.5238	400	0.2352	94.08	0.4704	400	0.2352	94.08	0.4704	20	0	0	0
	609-3300-ND	gold-plated headers, 8-pin	gold-plated headers, 8-pin	2	200	0.2646	52.92	0.5292	400	0.2376	95.04	0.4752	400	0.2376	95.04	0.4752	20	0	0	0
	609-3465-ND	gold-plated breakaway 36-pin	gold-plated breakaway 36-pin	1	100	0	0	0	200	0	0	0	200	0	0	0	10	0.707	7.07	0.707
	Adafruit (206)	6" cable with .100" 6 position	6" cable with .100" 6 position	1	100	0	0	0	200	0	0	0	200	0	0	0	10	1.5	15	1.5
		Printed quickstart guide 1 page	Printed quickstart guide 1 page	1	100	0.01	1	0.01	200	0.01	2	0.01	200	0.01	2	0.01	10	0	0	0
							1220.868	12.20868			2420.256	12.10128			2420.256	12.10128			110.87	11.087
Keypad PCB
MFG part#	Digikey part#	Reference #	Type	Unit quantity	Extend Qty	Unit Price	Extend Price	Cost per Unit	Extend Qty	Unit Price	Extend Price	Cost per Unit	Extend Qty	Unit Price	Extend Price	Cost per Unit	Extend Qty	Unit Price	Extend Price	Cost per Unit
			PCB (Keypad)	1	100	4.5	450	4.5	200	2.5	500	2.5	200	1.27	254	1.27	10	1.27	12.7	1.27
							450	4.5			500	2.5			254	1.27			12.7	1.27
Keypad Parts
MFG part#	Digikey part#	Reference #	Type	Unit quantity	Extend Qty	Unit Price	Extend Price	Cost per Unit	Extend Qty	Unit Price	Extend Price	Cost per Unit	Extend Qty	Unit Price	Extend Price	Cost per Unit	Extend Qty	Unit Price	Extend Price	Cost per Unit
	A31442-ND	RJ45 Keypad	RJ45 connector right-angle	1	100	1.0408	104.08	1.0408	200	0.94616	189.232	0.94616	200	0.85154	170.308	0.85154	10	1.206	12.06	1.206
	SW402-ND	OUT1,OUT2,OUT3,OUT4,REC	Pushbutton	5	500	0.2103	105.15	1.0515	1000	0.18927	189.27	0.94635	1000	0.18927	189.27	0.94635	50	0.2524	12.62	1.262
							209.23	2.0923			378.502	1.89251			359.578	1.79789			24.68	2.468

Packaging
MFG part#	Digikey part#	Reference #	Type	Unit quantity	Extend Qty	Unit Price	Extend Price	Cost per Unit	Extend Qty	Unit Price	Extend Price	Cost per Unit	Extend Qty	Unit Price	Extend Price	Cost per Unit	Extend Qty	Unit Price	Extend Price	Cost per Unit
	SCP313-ND		Anti-static bag, 4" x 6"	1	100	0.0612	6.12	0.0612	200	0.0612	12.24	0.0612	200	0.0612	12.24	0.0612	10	0.0612	0.612	0.0612
			corrugated mailable white box (size?)	1	100	1	100	1	200	1	200	1	200	1	200	1	10	1.5	15	1.5
							106.12	1.0612			212.24	1.0612			212.24	1.0612			15.612	1.5612

Optional Parts
Item #	Description		Source	Unit quantity	Extend Qty	Unit Price	Extend Price	Cost per Unit	Extend Qty	Unit Price	Extend Price	Cost per Unit	Extend Qty	Unit Price	Extend Price	Cost per Unit	Extend Qty	Unit Price	Extend Price	Cost per Unit
	Arduino		AMAZON	1	100	20	2000	20	200	20	4000	20	200	20	4000	20					ARDUR3
A98374-ND	Term block Plug 3POS 3.5MM		DigiKey
A98397-ND	TermBlock Header 3Pos R/A 3.5MM		DigiKey
	SainSmart 4-Relay Module		SAINSMART	1	100	8	800	8	200	8	1600	8	200	8	1600	8
24LC512-I/P-ND	512K EEPROM chip		DigiKey	1	100	1.94
237-1449-ND	9V .800A Power Supply Adapter		DigiKey	1	100	5.56	556	5.56	200	5.56	1112	5.56	200	10	2000	10		5.56
993-1000-ND	12V 2A Power Supply Adapter		DigiKey	1	100	18.62	1862	18.62	200	18.86	3772	18.86	200	18.86	3772	18.86
237-1457-ND	12V 2A Power Supply Adapter		DigiKey	1	100	9.65	965	9.65	200	9.65	1930	9.65	200	9.65	1930	9.65
CP-2210-ND	6' jack to plug 2.1mm x 5mm extension cable		DigiKey	1	100	3.73	373	3.73	200	3.73	746	3.73	200	3.73	746	3.73					CABYSP1
CP-2216-ND	3' Jack to plug 2.1mm x 5mm extension cable		DigiKey
	MP3 Module		MDFLY	1	100	10	1000	10	200	10	2000	10	200	10	2000	10
	2GB SD Card			1	100	10	1000	10	200	10	2000	10	200	10	2000	10					SDCRD2GB
AE10490-ND	7' Ethernet Cable		DigiKey	1	100	3.367	336.7	3.367	200	3.367	673.4	3.367	200	10	2000	10					CABETH1
Q364-ND	USB Cable 6'		DigiKey	1	100	2.31	231	2.31	200	2.31	462	2.31	200	10	2000	10					CABUSB1